## Sheet1
Component	Rmup	RM1	Cdecap	Rdecap	CGP	CGN	ρSUB	RP	RN	CNW	RC
Description	Metal top / Resistance	Metal 1 / Resistance	Power / Decoupling / Capacitance	Power / Decoupling / Resistance	Equivalent PMOS / Gate capacitance	Equivalent NMOS / Gate capacitance	Silicon / Substrate / Resistivity	PMOS / Channel / Resistance	NMOS / Channel / Resistance	Wells / Diode / Capacitance	Substrate/wells / Access / Resistance
Value	26 Ω	5 Ω	2.25 fF	2 Ω	35.2 fF	25.2 fF	0.01 Ω·m	9.57 Ω	5.3 Ω	20 fF	3.1 kΩ